## FANS
FAN CATEGORIES BASIC SPECIFICATIONS
S.No. |  |  |  | S.No. |  |  |  | S.No.
1 | Propeller Fan | UOM | REMARK | 2 | Axial Fan | UOM | REMARK | 3 | Centrifugal Fan | UOM | REMARK
1.1 | Air Flow Rate | CMH/CMM/CFM/CMS |  | 2.1 | Air Flow Rate | CMH/CMM/CFM/CMS |  | 3.1 | Air Flow Rate | CMH/CMM/CFM/CMS
1.2 | Static Pressure | mm/Pa |  | 2.2 | Static Pressure | mm/Pa |  | 3.2 | Static Pressure | mm/Pa
1.3 | Material of construction of Frame |  | Al/GSS/MS/plastic | 2.3 | Material of construction of Casing |  | Al/GSS/MS/plastic | 3.3 | Material of construction of Casing |  | Al/GSS/MS/plastic
1.4 | Material of construction of Impeller |  | Al/GSS/MS/plastic | 2.4 | Material of construction of Impeller |  | Al/GSS/MS/plastic | 3.4 | Material of construction of Impeller |  | Al/GSS/MS/plastic
1.5 | Back Draft Damper |  | Y/N | 2.5 | With Bird Screen |  | Y/N | 3.5 | Bird screen with Inlet |  | Y/N
1.6 | Make |  | Kruger/Systemair/Fanair | 2.6 | Make |  | Kruger/Systemair/fanair | 3.6 | Make |  | Kruger/Systemair/fanair
1.7 | Model |  |  | 2.7 | Application |  |  | 3.7 | Application
1.8 | Fan Dia | mm/cm |  | 2.8 | Motor Type |  | TEFC/TEAO/NK | 3.8 | Fan Type |  | SISW(FC)/SISW(BC)/DIDW(FC)/DIDW(BC)
1.9 | Application |  |  | 2.9 | Motor Protection |  | IP54/IP55/IP66 | 3.9 | Inlet Damper |  | Y/N
1.1 | Motor Type |  | TEFC/TEAO/NK | 2.1 | Motor Efficiency |  | IE2/IE3 | 3.1 | Motor Protection |  | IP54/IP55/IP66
1.11 | Motor Protection |  | IP54/IP55/IP66 | 2.11 | Speed Controller |  | Y/N | 3.11 | Motor Efficiency |  | IE2/IE3
1.12 | Speed Controller |  | Y/N | 2.12 | Fire Rating |  | 250 DegC for 2 hrs, or/N | 3.12 | Motor Type |  | TEFC/TEAO/NK
1.13 | Louver |  | Y/N |  |  |  |  | 3.13 | Discharge Type |  | Horizontal Top/Hz Bottom/Upblast
1.14 | Motor Efficiency |  | IE2/IE3 |  |  |  |  | 3.14 | Speed Controller |  | Y/N
1.15 | Fire Rating |  | 250 DegC for 2 hrs,or/N
a | Rate Volatility | 2 weeks |  | a | Rate Volatility | 2 weeks |  | a | Rate Volatility | 2 weeks
b | Standard/Custom | Standard |  | b | Standard/Custom | Custom |  | b | Standard/Custom | Custom
c | Applicable GST | 18% |  | c | Applicable GST | 18% |  | c | Applicable GST | 18%
d | Delivery time | within week |  | d | Delivery time | within week |  | d | Delivery time | within week
e | Associated Vendors |  |  | e | Associated Vendors |  |  | e | Associated Vendors
f | Minimum Order Quantity | Nos | 1 | f | Minimum Order Quantity | Nos | 1 | f | Minimum Order Quantity | Nos | 1
S.No. |  |  |  | S.No.
4 | Ceiling Fan | UOM |  | 5 | HVLS FANS | UOM | REMARK
4.1 | Size (Sweep) | mm |  | 5.1 | Air Flow Rate | CMH/CMM/CFM/CMS
4.2 | Colour |  | White/Brown/Black/etc | 5.2 | Fan Diameter | mm
4.3 | Make |  | Crompton/Orient | 5.3 | Material of Construction |  | Al/SS
4.4 | Speed Regulator |  | Y/N | 5.4 | Make |  | Crompton/Orient
4.5 | No. of Blades |  | 3/4/ | 5.5 | Speed Regulator |  | Y/N
4.6 | Model No. |  |  | 5.6 | No. of Blades |  | 3/4/
4.7 | Motor power | Watt |  | 5.7 | Model No.
|  |  |  | 5.8 | Motor power | Watt
a | Rate Volatility | 2 weeks |  | 5.9 | Length of Down Rod | mm
b | Standard/Custom | Standard
c | Applicable GST | 18% |  | a | Rate Volatility | 2 weeks
d | Delivery time | within week |  | b | Standard/Custom | Standard
e | Associated Vendors |  |  | c | Applicable GST | 18%
f | Minimum Order Quantity | Nos | 1 | d | Delivery time | within week
|  |  |  | e | Associated Vendors
|  |  |  | f | Minimum Order Quantity | Nos | 1

## AHU
AHU CATEGORIES BASIC SPECIFICATIONS
S.No. | AHU | UOM | Remarks
1.1 | AHU Mounting |  | Ceiling / Floor Mounted
1.2 | Air Flow Rate | CMH/CMM/CFM/CMS
1.3 | Static Pressure | mm/Pa
1.4 | Coil Type/Row Deep |  | CHW/4,6,8 or DX/4,6,8
1.5 | Fan Type |  | DIDW(FC)/DIDW(BC)/Plug
1.6 | Make |  | Edgetech/Zeco/Balanveair
1.7 | Panel Thickness | mm | 25/43/48
1.8 | Filter |  | Pre-Filter/Fine-Filter/HEPA-Filter
1.9 | Frame profile |  | Al/Al(Hollow)/Al(Thermal Break)
1.1 | Housing Panel Insulation |  | PUF/Rockwool
1.11 | Damper |  | Y/N
1.12 | Housing Thickness | mm
a | Rate Volatility | 1 month
b | Standard/Custom | Custom
c | Applicable GST | 28%
d | Delivery time | 3-4 week
e | Associated Vendors
f | Minimum Order Quantity | Nos | 1

## Air Washer
AIR WASHER CATEGORIES BASIC SPECIFICATIONS
S.No. | Air Washer | UOM | Remarks
1.1 | Air Flow Rate | CMH/CMM/CFM/CMS
1.2 | Static Pressure | mm/Pa
1.3 | Fan Type |  | DIDW(FC)/DIDW(BC)/Plug
1.4 | Make |  | Edgetech/Zeco/Balanveair
1.5 | Panel Thickness | mm | 25/43/48
1.6 | Filter Material |  | Aluminium/Synthetic
1.7 | Cellulose pad Thickness | mm
1.8 | Panel Thickness | mm | 25/43/48
1.9 | Frame profile |  | Al/Al(Hollow)/Al(Thermal Break)
1.1 | Casing Type |  | Single/Double
1.11 | Drive Type |  | Direct/Belt
1.12 | Louver & Bird Screen |  | Y/N
a | Rate Volatility | 1 month
b | Standard/Custom | Custom
c | Applicable GST | 18%
d | Delivery time | 3-4 week
e | Associated Vendors
f | Minimum Order Quantity | Nos | 1

## Insulation
TUBULAR INSULATION CATEGORIES BASIC SPECIFICATIONS |  |  |  | THERMAL SHEET INSULATION CATEGORIES BASIC SPECIFICATIONS |  |  |  | ACCOUSTIC INSULATION CATEGORIES BASIC SPECIFICATIONS
S.No. | Tubular Insulation | UOM | Remarks | S.No. | Sheet Insulation | UOM | Remarks | S.No. | Accoustic Insulation | UOM | Remarks
1.1 | Diameter | mm |  | 2.1 | Thickness | mm |  | 3.1 | Thickness | mm
1.2 | Thickness | mm |  | 2.2 | Class |  | Class O/1 | 3.2 | Class |  | Class O/1
1.3 | Class |  | Class O/1 | 2.3 | Material |  | Nitrile/XLPE/Polythelene | 3.3 | Material |  | Nitrile/FR-LPE/Glass wool/Rockwool
1.4 | Material |  | Nitrile/XLPE/Polythelene | 2.4 | Make |  | A-flex/Supreme | 3.4 | Make |  | A-flex/Supreme
1.5 | Make |  | A-flex/Supreme | 2.5 | Cell |  | Closed | 3.5 | Cell |  | Open
1.6 | Application |  |  | 2.6 | Application |  |  | 3.6 | Application
1.7 | Glass Cloth |  | Y/N | 2.7 | Facing |  | Al foil/Fibre Glass/Woven Glass Fibre | 3.7 | Facing |  | Al foil/Fibre Glass/Woven Glass Fibre
1.8 | Density | Kg/m3 |  | 2.8 | Density | Kg/m3 |  | 3.8 | Density | Kg/m3
1.9 | Min/max temperature | ˚C |  | 2.9 | Min/max temperature | ˚C |  | 3.9 | Min/max temperature | ˚C
2 | UV Coating |  | Y/N | 2.1 | UV Coating |  | Y/N | 3.1 | UV Coating |  | Y/N
|  |  |  | 2.11 | Self Adhesive |  | Y/N | 3.11 | Self Adhesive |  | Y/N
a | Rate Volatility | 15 Days |  | a | Rate Volatility | 15 Days |  | a | Rate Volatility | 15 Days
b | Standard/Custom | Stanadard |  | b | Standard/Custom | Stanadard |  | b | Standard/Custom | Stanadard
c | Applicable GST | 18% |  | c | Applicable GST | 18% |  | c | Applicable GST | 18%
d | Delivery time | Within 1-2 days |  | d | Delivery time | Within 1-2 days |  | d | Delivery time | Within 1-2 days
e | Associated Vendors |  |  | e | Associated Vendors |  |  | e | Associated Vendors
f | Minimum Order Quantity | Nos | 1 | f | Minimum Order Quantity | Nos | 1 | f | Minimum Order Quantity | Nos | 1

## Valve
BALL VALVE CATEGORIES BASIC SPECIFICATIONS |  |  |  | BUTTERFLY VALVE CATEGORIES BASIC SPECIFICATIONS |  |  |  | CHECK VALVE CATEGORIES BASIC SPECIFICATIONS
S.No. | Ball Valve | UOM | Remarks | S.No. | Butterfly Valve | UOM | Remarks | S.No. | Check Valve | UOM | Remarks
1.1 | Connection Size | mm |  | 2.1 | Connection Size | mm |  | 3.1 | Connection Size | mm
1.2 | PN-Rating |  | PN-6/10/16/20 | 2.2 | PN-Rating |  | PN-6/10/16/20 | 3.2 | PN-Rating |  | PN-6/10/16/20
1.3 | Material of Construction |  | Brass/SS/CS | 2.3 | Make |  | Sant/Honeywell/Castle | 3.3 | Make |  | Sant/Honeywell/Castle
1.4 | Make |  | Sant/Honeywell/Castle | 2.4 | Material of Construction of Body |  | Cast Iron/SG Iron | 3.4 | Material of Construction |  | GunPowder/SS/CI
1.5 | With stainer |  | Y/N | 2.5 | Material of Construction of Disc |  | Sant/Honeywell/Castle | 3.5 | Plate Type |  | Single/Dual plate
1.6 | Application |  |  | 2.6 | Operation |  | Level/Gear | 3.6 | valve type |  | Swing/Lift/Wafer Flangeless Disk Type (Spring)
1.7 |  |  |  | 2.7 | Application |  |  | 3.7 | Application
1.8 | Operation |  | Knob/Level/Electric/Gear | 2.8 | Pre-Insulation |  | Y/N | 3.8 | Temperature Range | ̊C
1.9 | Type |  | Single/two/Three piece Full/regular bore | 2.9 | End Type |  | Flanged/Plain/Tapped | 3.9 | Type of Fluid |  | water/oil/Glycerine
1.1 | Temperature Rating |  |  | 2.1 | Temperature Rating
a | Rate Volatility | 1 month |  | a | Rate Volatility | 1 month |  | a | Rate Volatility | 1 month
b | Standard/Custom | Stanadard |  | b | Standard/Custom | Stanadard |  | b | Standard/Custom | Stanadard
c | Applicable GST | 18% |  | c | Applicable GST | 18% |  | c | Applicable GST | 18%
d | Delivery time | Within 1 week |  | d | Delivery time | Within 1 week |  | d | Delivery time | Within 1 week
e | Associated Vendors |  |  | e | Associated Vendors |  |  | e | Associated Vendors
f | Minimum Order Quantity | Nos | 1 | f | Minimum Order Quantity | Nos | 1 | f | Minimum Order Quantity | Nos | 1
BALANCING VALVE CATEGORIES BASIC SPECIFICATIONS |  |  |  | FOOT VALVE CATEGORIES BASIC SPECIFICATIONS |  |  |  | AUTO DRAIN VALVE CATEGORIES BASIC SPECIFICATIONS
S.No. | Balancing Valve | UOM | Remarks | S.No. | Foot Valve | UOM | Remarks | S.No. | Foot Valve | UOM | Remarks
4.1 | Connection Size | mm |  | 5.1 | Connection Size | mm |  | 6.1 | Connection Size | mm
4.2 | PN-Rating |  | PN-6/10/16/20 | 5.2 | PN-Rating |  | PN-6/10/16/20 | 6.2 | Drain Port Size | mm
4.3 | Material of Construction |  | Brass/SS/CS | 5.3 | Material of Construction of Actuated |  | SG Iron/Gun Metal/Nitrile Rubber | 6.3 | PN-Rating | kg/cm2 | PN-6/10/16/20
4.4 | Make |  | Sant/Honeywell/Castle | 5.4 | Material of Construction of Actuated |  | CI/Gun Metal/SS | 6.4 | Material of Construction |  | SG Iron/Gun Metal/Nitrile Rubber
4.5 | Actuator |  | Y/N | 5.5 | Make |  | Sant/Honeywell/Castle | 6.5 | Make |  | Sant/Honeywell/Castle
4.6 | Application |  |  | 5.6 | Application |  |  | 6.6 | Application
4.7 | Operation |  | Manual/Electrical | 5.7 | Type |  | Ball/Lift/Swing | 6.7 | Connection Type |  | Threaded(Male/Female)
4.8 | Type |  | Differential Pressure Type /Pressure Independent Type | 5.8 | End Type |  | Flanged/Screw | 6.8 | Fluid Temp. range | ̊C
4.9 | Temperature Range | ̊C |  | 5.9 | Installation Type |  | Vertical/Inclined | 6.9 | Max. Drain Capacity | Cum/min
a | Rate Volatility | 1 month |  | a | Rate Volatility | 1 month |  | a | Rate Volatility | 1 month
b | Standard/Custom | Stanadard |  | b | Standard/Custom | Stanadard |  | b | Standard/Custom | Stanadard
c | Applicable GST | 18% |  | c | Applicable GST | 18% |  | c | Applicable GST | 18%
d | Delivery time | Within 1 week |  | d | Delivery time | Within 1 week |  | d | Delivery time | Within 1 week
e | Associated Vendors |  |  | e | Associated Vendors |  |  | e | Associated Vendors
f | Minimum Order Quantity | Nos | 1 | f | Minimum Order Quantity | Nos | 1 | f | Minimum Order Quantity | Nos | 1
AIR VENT VALVE CATEGORIES BASIC SPECIFICATIONS
S.No. | Air vent Valve | UOM | Remarks
7.1 | Connection Size | mm
7.2 | PN-Rating | Kg/m3 or Bar | PN-6/10/16/20
7.3 | Material of Construction |  | Brass/CI/Plastic/SS/CS
7.4 | Make |  | Sant/Honeywell/Castle
7.5 | Application
7.6 | Connection Type |  | Threaded(Male/Female)/Flanged
7.7 | Fire Safty |  | Y/N
7.8 | With With-in Isolating Valve |  | Y/N
a | Rate Volatility | 1 month
b | Standard/Custom | Stanadard
c | Applicable GST | 18%
d | Delivery time | Within 1 week
e | Associated Vendors
f | Minimum Order Quantity | Nos | 1

## Gauge
PRESSURE GAUGE CATEGORIES BASIC SPECIFICATIONS |  |  |  | TEMPERATURE GAUGE CATEGORIES BASIC SPECIFICATIONS |  |  |  | MANOMETER CATEGORIES BASIC SPECIFICATIONS
S.No. | Pressure Guage | UOM | Remarks | S.No. | Temperature Guage | UOM | Remarks | S.No. | Manometer | UOM | Remarks
1.1 | Connection Size | mm |  | 2.1 | Connection Size | mm |  | 3.1 | Connection Size | mm
1.2 | Measuring Range | Kg/cm2 or Pa |  | 2.2 | Measuring Range | Kg/cm2 or Pa |  | 3.2 | PN-Rating | Kg/cm2 or Pa
1.3 | Material of Construction |  | SS/CS | 2.3 | Material of Construction |  | Al. alloy/SS | 3.3 | Material of Construction |  | Al. alloy/SS
1.4 | Make |  | Sant/Honeywell/Castle | 2.4 | Make |  | Sant/Honeywell/Castle | 3.4 | Make |  | Sant/Honeywell/Castle
1.5 | Display Type |  | Concentric/Digital | 2.5 | Display Type |  | Concentric/Digital | 3.5 | Application |  | Air/water
1.6 | Application |  |  | 2.6 | Application |  |  | 3.6
1.7 | Dial Size | mm |  | 2.7 | Dial Size | mm |  | 3.7 | Dial Size | mm
1.8 | Material Filled |  | Gylcerine | 2.8 | Temperature Range | ̊C |  | 3.8 | Enclosure Protection |  | IP-54,IP-55/IP-68
1.9 | Enclosure Protection |  | IP-54,IP-55/IP-68 | 2.9 | Enclosure Protection |  | IP-54,IP-55/IP-68 | 3.9 | Mounting Type |  | Inline
a | Rate Volatility | 1 month |  | a | Rate Volatility | 1 month |  | a | Rate Volatility | 1 month
b | Standard/Custom | Stanadard |  | b | Standard/Custom | Stanadard |  | b | Standard/Custom | Stanadard
c | Applicable GST | 18% |  | c | Applicable GST | 18% |  | c | Applicable GST | 18%
d | Delivery time | Within 1 week |  | d | Delivery time | Within 1 week |  | d | Delivery time | Within 1 week
e | Associated Vendors |  |  | e | Associated Vendors |  |  | e | Associated Vendors
f | Minimum Order Quantity | Nos | 1 | f | Minimum Order Quantity | Nos | 1 | f | Minimum Order Quantity | Nos | 1
PRESSURE GAUGE CATEGORIES BASIC SPECIFICATIONS
S.No. | Pressure Guage | UOM | Remarks
1.1 | Connection Size | mm
1.2 | Measuring Range | Kg/cm2 or Pa
1.3 | Material of Construction |  | SS/CS
1.4 | Make |  | Sant/Honeywell/Castle
1.5 | Display Type |  | Concentric/Digital
1.6 | Application
1.7 | Dial Size | mm
1.8 | Temperature Range | ̊C
1.9 | Enclosure Protection |  | IP-54,IP-55/IP-68
a | Rate Volatility | 1 month
b | Standard/Custom | Stanadard
c | Applicable GST | 18%
d | Delivery time | Within 1 week
e | Associated Vendors
f | Minimum Order Quantity | Nos | 1

## Conduit
RIGID CONDUIT CATEGORIES BASIC SPECIFICATIONS |  |  |  | FLEXIBLE CONDUIT CATEGORIES BASIC SPECIFICATIONS
S.No. | Pressure Guage | UOM | Remarks | S.No. | Pressure Guage | UOM | Remarks
1.1 | Diameter Size | mm |  | 2.1 | Diameter Size | mm
1.2 | Material of Construction |  | PVC/MS | 2.2 | Material of Construction |  | PVC/Mettalic
1.3 | Make |  | AKG/Indeana/Polypack | 2.3 | Make |  | AKG/Indeana/Polypack
1.4 | Duty |  | Light/Medium/Heavy | 2.4 | Duty |  | Light/
1.5 | Application |  |  | 2.5 | Application
1.6 | Thickness | mm |  | 2.6 | Thickness | mm
a | Rate Volatility | 1 month |  | a | Rate Volatility | 1 month
b | Standard/Custom | Stanadard |  | b | Standard/Custom | Stanadard
c | Applicable GST | 18% |  | c | Applicable GST | 18%
d | Delivery time | Within 1 week |  | d | Delivery time | Within 1 week
e | Associated Vendors |  |  | e | Associated Vendors
f | Minimum Order Quantity | Nos | 3 | f | Minimum Order Quantity | Nos | 3

## Conduit Accessories
CONDUIT PIPE ELBOW CATEGORIES BASIC SPECIFICATIONS |  |  |  | CONDUIT PIPE ELBOW CATEGORIES BASIC SPECIFICATIONS |  |  |  | CONDUIT PIPE JUNCTION BOX CATEGORIES BASIC SPECIFICATIONS
S.No. | Conduit Elbow | UOM | Remarks | S.No. | Conduit Elbow | UOM | Remarks | S.No. | Conduit Junction Box | UOM | Remarks
1.1 | Connection Size | mm |  | 2.1 | Connection Size | mm |  | 3.1 | Connection Size | mm
1.2 | Material of Construction |  | PVC/MS | 2.2 | Material of Construction |  | PVC/MS | 3.2 | Material of Construction |  | PVC/MS/GI
1.3 | Make |  | AKG/Indeana/Polypack | 2.3 | Make |  | AKG/Indeana/Polypack | 3.3 | Make |  | AKG/Indeana/BEC
1.4 | Thickness | mm |  | 2.4 | Thickness | mm |  | 3.4 | Thickness | mm
1.6 | Type |  | Equal | 2.5 | Type |  | Equal | 3.5 | Type |  | 1-way/2-way/3-way/4-way
1.7 | End Type |  | Both Side Socket/Female Threaded | 2.6 | End Type |  | Both Side Socket/Female Threaded | 3.6 | End Type |  | All Side Plain/Female Threaded
a | Rate Volatility | 1 month |  | a | Rate Volatility | 1 month |  | a | Rate Volatility | 1 month
b | Standard/Custom | Stanadard |  | b | Standard/Custom | Stanadard |  | b | Standard/Custom | Stanadard
c | Applicable GST | 18% |  | c | Applicable GST | 18% |  | c | Applicable GST | 18%
d | Delivery time | Within 1 week |  | d | Delivery time | Within 1 week |  | d | Delivery time | Within 1 week
e | Associated Vendors |  |  | e | Associated Vendors |  |  | e | Associated Vendors
f | Minimum Order Quantity | Nos | 1 pack | f | Minimum Order Quantity | Nos | 1 pack | f | Minimum Order Quantity | Nos | 1 pack
CONDUIT PIPE COUPLER CATEGORIES BASIC SPECIFICATIONS
S.No. | Conduit Pipe Coupler | UOM | Remarks
4.1 | Connection Size | mm
4.2 | Material of Construction |  | PVC/MS/GI
4.3 | Make |  | AKG/Indeana/Polypack
4.4 | Thickness | mm
4.5 | End Type |  | Both Side Socket
a | Rate Volatility | 1 month
b | Standard/Custom | Stanadard
c | Applicable GST | 18%
d | Delivery time | Within 1 week
e | Associated Vendors
f | Minimum Order Quantity | Nos | 1 pack

## PUMP
CENTRIFUGAL PUMP CATEGORIES BASIC SPECIFICATIONS |  |  |  | SUBMERSIBLE PUMP CATEGORIES BASIC SPECIFICATIONS |  |  |  | CONDENSATE DRAIN PUMP CATEGORIES BASIC SPECIFICATIONS
S.No. | Centrigufal Pump | UOM | Remarks | S.No. | Submersible Pump | UOM | Remarks | S.No. | Condensate Drain Pump | UOM | Remarks
1.1 | Flow Rate | m3/hr |  | 2.1 | Flow Rate | m3/hr |  | 3.1 | Volume Flow | m3/hr
1.2 | Head | m |  | 2.2 | Head | m |  | 3.2 | Head | m
1.3 | Make |  | Xylem/Grundfos/Kilosker | 2.3 | Make |  | Xylem/Grundfos/Kilosker | 3.3 | Make |  | Asprn/Siccom
1.4 | Material of Construction Housing |  | Cast Iron/SS | 2.4 | Material of Construction |  | CI/SS | 3.4 | Tank Capacity | Litre
1.5 | Material of Construction Impeller |  | Bronze/Cast Iron/SS | 2.5 | Connetion Size | mm |  | 3.5 | Model No.
1.6 | Material of Construction Shaft |  | SS/CS | 2.6 | Model No. |  |  | 3.6 | Mounting Type |  | Floor/Wall Mounted
1.7 | Pump Efficiency |  | IE-1/IE-2/IE-3 | 2.7 | Application |  |  | 3.7 | Size | mm
1.8 | Motor Drive |  | Engine/Motor | 2.8 | Stage |  | Single/Multiple | 3.8 | Self Priming Type |  | Y/N
1.9 | With VFD |  | Y/N | 2.9 | Type of Fluid |  | Water/Slurry
1.1 | Total Efficiency | %age |  | 2.1 | With VFD |  | Y/N
1.11 | Stage |  | Single/Multiple | 2.11 | With Presssure Gauge |  | Y/N
1.12 | Connection Type |  | Flanged/Threaded
a | Rate Volatility | 1 month |  | a | Rate Volatility | 1 month |  | a | Rate Volatility | 1 month
b | Standard/Custom | Stanadard |  | b | Standard/Custom | Stanadard |  | b | Standard/Custom | Stanadard
c | Applicable GST | 12% |  | c | Applicable GST | 12% |  | c | Applicable GST | 12%
d | Delivery time | More then 4 week |  | d | Delivery time | More then 4 week |  | d | Delivery time | Within 1-4 Week
e | Associated Vendors |  |  | e | Associated Vendors |  |  | e | Associated Vendors
f | Minimum Order Quantity | Nos | 1 pack | f | Minimum Order Quantity | Nos | 1 pack | f | Minimum Order Quantity | Nos | 1 pack
HYDRO-PNEUMATIC PUMP CATEGORIES BASIC SPECIFICATIONS
S.No. | Hydro-Pneumatic Pump | UOM | Remarks
4.1 | Volume Flow | CMH
4.2 | Head | m
4.3 | Material of Construction
4.4 | Make
4.5 | Pressure tank Capacity | Litre
4.6 | No. of pump |  | 2/3/4/5
4.7 | Pump Stage |  | Single/Multiple
4.8 | Type of Fluid |  | Water/Oil
4.9 | Pump Orientation |  | Horizontal/Vertical
a | Rate Volatility | 1 month
b | Standard/Custom | Stanadard
c | Applicable GST | 12%
d | Delivery time | More then 4 week
e | Associated Vendors
f | Minimum Order Quantity | Nos | 1 pack

## TANKS
EXPANSION TANK CATEGORIES BASIC SPECIFICATIONS |  |  |  | WATER TANK CATEGORIES BASIC SPECIFICATIONS |  |  |  | PRESSURE VESSEL TANK CATEGORIES BASIC SPECIFICATIONS
S.No. | Expansion Tank | UOM | Remarks | S.No. | Water Tank | UOM | Remarks | S.No. | Pressure vessel Tank | UOM | Remarks
1.1 | Capacity | Litre |  | 2.1 | Capacity | Litre |  | 3.1 | Size of Vessel | mm | Dia.&Height
1.2 | Material of Construction |  | CS/HDPE/MS | 2.2 | Material of Construction |  | Plastic/FRP/GRP | 3.2 | Pressure Rating | Bar or Pa or Kg/m2
1.3 | Make |  | Anergy/Emerald | 2.3 | Make |  |  | 3.3 | Volume Capacity | Litre
1.4 | PN | Bar or Kg/m2 |  | 2.4 | Size | mm | LxBxH | 3.4 | Material of Construction
1.5 | Pressurised/Unpressurised |  |  | 2.5 | No. of Layer |  | 2layer/3 layer/... | 3.5 | Make
1.6 | Precahrged Pressure | Bar |  | 2.6 | Shape |  | Circular/Rectangular | 3.6 | Thickness of Vessel
1.7 | Tank Type |  | Diaphragm type Pressurised/open type | 2.7 | Application |  |  | 3.7 | Application |  | Flanged
1.8 | With safty valve |  | Y/N | 2.8 | Man Hole Size | mm |  | 3.8 | With Pressure Relieving Device |  | Y/N
1.9 | With Airvent |  | Y/N | 2.9 | No. of Pre-Fittted Connection |  | 2/3/4. | 3.9 | EnD Type Branch Pipe |  | Flanged
1.1 | With Man hole |  | Y/N | 2.1 | Special Coating |  | Y/N | 3.1 | With Pressure Relieving Device |  | Y/N
1.11 | Replacement Membrane |  | Y/N | 2.11 | Underground use |  | Y/N
1.12 | Type of Fluid
1.13 | Shape of Tank |  | Circular/Rectangular
a | Rate Volatility | 1 month |  | a | Rate Volatility | 1 month |  | a | Rate Volatility | 1 month
b | Standard/Custom | Stanadard |  | b | Standard/Custom | Stanadard |  | b | Standard/Custom | Stanadard
c | Applicable GST | 18% |  | c | Applicable GST | 18% |  | c | Applicable GST | 18%
d | Delivery time | With 1-4 week |  | d | Delivery time | With 1 week |  | d | Delivery time | With 1-4 week
e | Associated Vendors |  |  | e | Associated Vendors |  |  | e | Associated Vendors
f | Minimum Order Quantity | Nos | 1 pack | f | Minimum Order Quantity | Nos | 1 pack | f | Minimum Order Quantity | Nos | 1 pack
FORM PROPORTIONING TANK CATEGORIES BASIC SPECIFICATIONS |  |  |  | OIL TANK CATEGORIES BASIC SPECIFICATIONS
S.No. | Form Proportioning Tank | UOM | Remarks | S.No. | Oil Tank | UOM | Remarks
4.1 | Tank Capacity | Litre |  | 5.1 | Tank Capacity | Litre
4.2 | Material of Construction |  | CS/MS | 5.2 | Material of Construction |  | CS/MS
4.3 | Make |  |  | 5.3 | Make
4.4 | PN | Bar or Kg/m2 |  | 5.4 | PN | Bar or Kg/m2
4.5 | Material of Bladder |  | Buna N | 5.5 | Shape |  | Cylindrical
4.6 | Shape |  | Cylindrical | 5.6 | Connection Size | mm
4.7 | Application |  |  | 5.7 | Application
4.8 | With Sight Glass |  | Y/N | 5.8 | Orientation |  | Horizontal/Vertical
4.9 | With Ratio Controller |  | Y/N | 5.9 | Mounting Type |  | Leg/Ring Base Support
4.1 | Finish Type |  |  | 5.1 | Manhole size and Location | mm
4.11 | Tank Confriguration |  | Vertical/Horizontal | 5.11 | Type of Oil |  | HSD/Lube Oil
a | Rate Volatility | 1-4 month |  | a | Rate Volatility | 1-4 month
b | Standard/Custom |  |  | b | Standard/Custom
c | Applicable GST | 18% |  | c | Applicable GST | 18%
d | Delivery time | With 1-4 week |  | d | Delivery time | With 1-4 week
e | Associated Vendors |  |  | e | Associated Vendors
f | Minimum Order Quantity | Nos | 1 pack | f | Minimum Order Quantity | Nos | 1 pack

## Chill
WATER COOL SCREW CHILLER CATEGORIES BASIC SPECIFICATIONS |  |  |  | WATER COOL SCROLL CHILLER CATEGORIES BASIC SPECIFICATIONS |  |  |  | AIR COOL CHILLER CATEGORIES BASIC SPECIFICATIONS
S.No. | Water cool Screw Chiller | UOM | Remarks | S.No. | Water cool Scroll Chiller | UOM | Remarks | S.No. | Air Cool Chiller | UOM | Remarks
1.1 | Net Capacity | TR |  | 2.1 | Net Capacity | TR |  |  | Net Capacity | TR
1.2 | Refrigerant type |  | R134a/R22.. | 2.2 | Refrigerant type |  | R134a/R22..... |  | Refrigerant type |  | R134a/R22....
1.3 | Power input | KW/TR |  | 2.3 | Power input | KW/TR |  |  | Power input | KW/TR
1.4 | Make |  | DAikin | 2.4 | Make |  | DAikin |  | Make |  | DAikin
1.5 | VFD |  | Y/N | 2.5 | VFD |  | Y/N |  | VFD |  | Y/N
1.6 | Chilled water in Temperature | ̊C |  | 2.6 | Chilled water in Temperature | ̊C |  |  | Fluid Inlet Temperature | ̊C
1.7 | Chilled water out Temperature | ̊C |  | 2.7 | Chilled water out Temperature | ̊C |  |  | Fuild Outlet Temperature | ̊C
1.8 | Chilled water Flow | m3/hr |  | 2.8 | Chilled water Flow | m3/hr |  |  | Flow rate of fluid | m3/hr
1.9 | Condenser water in Temperature | ̊C |  | 2.9 | Condenser water in Temperature | ̊C |  |  | Ambient Temperature | ̊C
1.1 | Condenser water out temperature | ̊C |  | 2.1 | Condenser water out temperature | ̊C |  |  | Fouling factor of Evaporator | FPS
1.11 | Condenser water Flow | m3/hr |  | 2.11 | Condenser water Flow | m3/hr |  |  | Condensor type |  | Dry Air Cooled/Evaporator AIr cooled
1.12 | Maximum Pressure Drop In Condenser | m |  | 2.12 | Maximum Pressure Drop In Condenser | m |  | 1.11 | Compressor Mechanism Type |  | Screw/Scroll
1.13 | Maximum Pressure Drop In Evaporator | m |  | 2.13 | Maximum Pressure Drop In Evaporator | m |  | 1.12 | No. of Passing Compressor |  | 1/2/3/4
1.14 | Condenser Fouling factor | FPS |  | 2.14 | Condenser Fouling factor | FPS |  | 1.13 | Compressor Protection |  | Semi-Hermetic/open/Hermetically sealed
1.15 | Chiller Fouling factor | FPS |  | 2.15 | Chiller Fouling factor | FPS |  | 1.14 | Type of Starter |  | DOL/Softg Starter/Star delta
1.16 | Screw Mechanism Type |  | Single screw(Oil Free)/(Oil Injected) Twin Screw(Oil Free)/(Oil Injected) | 2.16 | Scroll Mechanism Type |  | Scroll(-)/Scroll(Digital) | 1.15 | With Chiller Management system |  | Y/N
1.17 | No. of Passing Compressor |  | 1/2/3/4 | 2.17 | No. of Passing Compressor |  | 1/2/3/4 | 1.16 | Evaporator Mechanism type |  | PHE/Shell & Tube
1.18 | No. of Passing Condensor |  | 1/2/3/4 | 2.18 | No. of Passing Condensor |  | 1/2/3/4
1.19 | Compressor Protection |  | Semi-Hermetic/open/Hermetically sealed | 2.19 | Compressor Protection |  | Semi-Hermetic/open/Hermetically sealed
1.2 | Type of Starter |  | Delta/Star | 2.2 | Type of Starter |  | Delta/Star
1.21 | With Chiller Management system |  | Y/N | 2.21 | With Chiller Management system |  | Y/N
a | Rate Volatility | 1 month |  | a | Rate Volatility | 1 month |  | a | Rate Volatility | 1 month
b | Standard/Custom | Stanadard |  | b | Standard/Custom | Stanadard |  | b | Standard/Custom | Stanadard
c | Applicable GST | 18% |  | c | Applicable GST | 18% |  | c | Applicable GST | 18%
d | Delivery time | More than 4 week |  | d | Delivery time | More than 4 week |  | d | Delivery time | More than 4 week
e | Associated Vendors |  |  | e | Associated Vendors |  |  | e | Associated Vendors
f | Minimum Order Quantity | Nos | 1 pack | f | Minimum Order Quantity | Nos | 1 pack | f | Minimum Order Quantity | Nos | 1 pack

## FCU
FCU CATEGORIES BASIC SPECIFICATIONS
S.No. | FCU | UOM | Remarks
1.1 | Air Volume | CMH
1.2 | Make |  | ZECO/WAVE/Edgetech
1.3 | Cooling/Heating Capacity | TR
1.4 | Air Filter section |  | (Material/Thickness/Efficiency)
1.5 | Cooling Coil |  | 6/8 row deep
1.6 | Thickness of outer Casing | mm
1.7 | Casing Material
1.8 | Insulation Material |  | PUF
1.9 | With Reheat |  | Y/N
1.1 | Reheat Capacity | KW
1.11 | Reheat Type
a | Rate Volatility | 1 month
b | Standard/Custom | Stanadard
c | Applicable GST | 28%
d | Delivery time | With 1-4 week
e | Associated Vendors
f | Minimum Order Quantity | Nos | 1 pack